## Sheet1
Type of Data Entry | Term | Meaning | Example
Control Pollutants | Percent Reduction (Reduction Efficiency) | An estimate of that portion of an affected emission stream that is collected and routed to the control measures when the capture or collection system is operating as designed, reported as a percent. | 83% means that 83% of the pollutant is removed within the control device.
Control Device Assignment | Identifier | The identifier for the control device. | The unit, process, and release point the control is associated with.
Control Device Information | Control Description | Description of the Control Measure | Electrostatic Precipitator - High Efficiency
Control Device Information | Control ID or control name | The identifier of the control, given by the facility. | BH1, 2395
Control Device Information | Control Measure (Code) | Code that describes the control measure. | Floating Bed Scrubber, Electrostatic Precipitator - Dry
Control Device Information | Control Operating Status | Code that identifies the operating status of the control measure. | Operating, Seasonal
Control Device Information | Control Status Year | The year the current control operating status came into effect. Required if Control Status Code is anything other than "OP"- operating. Must be between 1900 - 2050 | A control device changes from temporarily shut down in 2018 to operating in 2019 so the status year is 2019.
Control Device Information | Percent Capture | An estimate of that portion of an affected emission stream that is collected and routed to the control measures when the capture or collection system is operating as designed, reported as a percent. | If 90% of emissions are captured, then 10% of the emissions do not enter the control and are fugitive.
Control Device Information | Percent Control (Percent Control Effectiveness) | An estimate of the portion of the reporting period's activity for which the overall control system or approach (including both capture and control measures) were operating as designed (regardless of whether the control measure is due to rule or voluntary). | 95% means the control is operating as it should 95% of the time
Control Path Assignment | Assignment | Is the identifier of either a control or a path that has been assigned to this path. | BH1 (for control BH1), VP01 (for path VP01)
Control Path Assignment | Percent Apportionment | The percentage of emissions from the previous control or path in the sequence, that is directed to this control or path. | If this control or path is 3 in the sequence, and it 50% of emissions from the previous control or path is directed to it, then the apporitonment is 50.
Control Path Assignment | Sequence Number | The number in the sequence the control or path occupies within a path. | If it is the second control, its sequence number is 2.
Control Paths | Path Description | A text description of the path. | Path between VP01 and SV05
Control Paths | Path ID | An identifier for the path, given by the facility. | 201, Path1
Emission Information | Calculation Method | Code that defines the method used to calculate emissions. | USEPA Emission Factor (no Control Efficiency used), Material Balance, Continuous Emission Monitoring System
Emission Information | CAS ID | Chemical Abstract Service code that represents a specific pollutant or chemical. Note groups of pollutants such as VOCs may not have a CAS ID. See https://epa.gov/srs | 7446-09-5 for Sulfur Dioxide, none for VOC because VOCs don't have a CAS ID.
Emission Information | Emission Factor | Numerical value or formula for the emission calculation. | 0.23
Emission Information | Emission Factor Denominator UOM | Units of measure fo the emission factor denominator. | BBL for barrels, E3TON for thousands of tons, etc.
Emission Information | Emission Factor Numerator UOM | Units of measure fo the emission factor numerator. | LB for pounds, TON for short tons, etc.
Emission Information | Emissions Factor Description | Explanation for emission factor. | Smith and Hamilton "Industrial Boilers", Chapter 8
Emission Information | Emissions UOM | Unit of measure for reported emissions. | LB for pounds, TON for short tons, etc.
Emission Information | Overall Control Percent Efficiency | The overall percent of the pollutant that is removed by the controls in the path from the process to the release point. | For a single control= (percent capture) x (percent effectiveness) x (percent efficiency). For more than one control (including control paths) it is the total percent of the pollutant removed by the controls (or control paths).
Emission Information | Pollutant | Name, Code, and CAS ID of the pollutant. | Volatile Organic Compounds - VOC, Sulfur Dioxide
Emission Information | Pollutant Code | Code identifying the pollutant for which emissions are reported. See https://epa.gov/srs | SO2 for "Suflure Dioxide", 109864 for "Ethylene Glycol Methyl Ether", etc.
Emission Information | Pollutant Name | Pollutant description of pollutant code. | Sulfure Dioxide, Carbon Monoxide
Emission Information | Total Emissions | Total calculated or estimated amount of the pollutant. Reported as a float with a maximum of 4 significant figures. | 16 for 16 tons of NOX emissions for , or 41 for 41 tons of VOC
Emission Unit Information | Unit Description | Text description of the emissions unit. | Smith Industrial Boiler
Emission Unit Information | Unit Design Capacity | The measure of the size of the unit based on the maximum continuous throughput capacity of the unit. | 190 (for a boiler with design capacity of 190 lbs of steam per hour)
Emission Unit Information | Unit Design Capacity Unit of Measure (UOM) | Unit of measure for the design capacity of the emissions unit. Required if reporting Design Capacity. | E3LB/HR (thousand pounds per hour), E6BTU/HR (million British Thermal units per hour), BLRHP (boiler horsepower)
Emission Unit Information | Unit ID | An identifier for the unit in the facility, given by the facility. | BLR1, VP10
Emission Unit Information | Unit Operating Status | Code that identifies the operating status of the emissions unit. | OP for "Operating", PS for "permanently shutdown", etc.
Emission Unit Information | Unit Status Year | The year the current operating status came into effect. Required if Unit Status Code is anything other than operating. Must be between 1900-2050. | A unit changes from temporarily shut down in 2019 to operating in 2018, so the status year is 2018.
Emission Unit Information | Unit Type Code | Code that identifies the type of emissions unit activity. | Reciprocal IC Engine
Facility Information | Agency Facility ID | The ID your facility holds for your State, Local, or Tribal Authority you report to. | GA AIRS ID
Facility Information | BIA Code | U.S. Bureau of Indian Affairs (BIA) code that identifies tribal entities. | A process changes from operating to temporarily shut down in 2019 so the status year is 2019.
Facility Information | Emission Inventory Contact | Contact person the Agency may contact for submission-related questions. | Jon Doe is the Emissions Inventory Contact that GA DNR may call to ask a question about an entry in the emissions report for the facility. | Done
Facility Information | Facility Address | The location of the facility, which may be different from a mailing address or a headquarters office. | 123 Main Street, Mytown, GA 12345
Facility Information | Facility Cateogry Code | Code that identifies the Clean Air Act Stationary Source designation. | CAP Major, HAP Major, Non-Major
Facility Information | Facility Name | The name of your facility. | Your Name "Manufacturing Inc."
Facility Information | Facility Source Type | Identfies the type of facility. | Airport, Gravel/Sand Plant
Facility Information | Latitude, Facility | In reference to the location of the facility on the surface of the Earth, the measure of the angular distance north or south from the equator. Because the physical area a facility occupies extends over one latitudinal point, the latitude and longitude reported represent the location of the mid-point of the facility. | "33.74XXXX"
Facility Information | Longitude, Facility | In reference to the location of the facility, the measure of the angular distance east or west from the prime meridian. Because the physical area a facility occupies extends over one latitudinal point, the latitude and longitude reported represent the location of the mid-point of the facility. | "-84.XXXXXX"
Facility Information | Operating Status | Code that identifies the operating status of the facility site. | Operating, Permanently Shutdown
Facility Information | Status Year | The year the current operating status came into effect. Required if facility site status is other than operating. Must be changed when the status changes. Must be between 1900 - 2050 | E.g. a process changes from operating to temporarily shut down in 2019 so the status year is 2019.
Facility NAICS Codes | NAICS | North American Industry Classification System code. The NAICS codes are U.S. Department of Commerce's codes for categorizing businesses by products or services. See: https://www.census.gov/eos/www/naics/. | 311212 Rice Milling
Facility NAICS Codes | NAICS Code, Description | The description of the NAICS code. See https://www.census.gov/eos/www/naics/. | Rice Milling for NAICS 311212
Facility NAICS Codes | NAICS Code, Primary | The 6 digit NAICS Code that represents the largest amount of economic activity of the facility. | 322121 Paper (except Newsprint) Mills
Facility NAICS Codes | NAICS Code, Secondary | The 6 digit NAICS Code(s) that represent additional activities other than the primary NAICS, which the facility performs. | For a facility that produces Paper (322121) as a primar, a secondary NAICS could be NAICS 322122 Newsprint Mills for a facility
Process Information | Aircraft Engine Code | Identifies the combination of aircraft and engine type for airport emissions. Required if reporting airport emissions. | Boeing KC-135 Stratotanker, Airbus A300B4-200 Series-CF6-50E2B
Process Information | Process Description | A text description of the emissions process. | Low NOx natural gas fired boiler
Process Information | Process ID | An identifier for the process in the facility, given by the facility. | NOX1, Process1
Process Information | Process Status | Code that identifies the operating status of the emissions process. | Operating, Seasonal
Process Information | Process Status Year | The year in which the process status became applicable. Required if process Status Code is anything other than operating. Must be between 1900-2050. | A process changes from temporarily shut down in 2017 to operating in 2018, so the status year is 2018.
Process Information | SCC Description | SCC Level 1-4 Descriptions | Industrial Process > Cooling Tower > Process Cooling > Mechanical Draft for SCC 38500101
Process Information | Source Classification Code (SCC) | EPA Source Classification Code that identifies an emissions process. It should be an SCC from the "point source" data category. | 38500101 for a cooling tower mechanical draft
Process Operating Details | Process Average Days per Week | The average number of days per week that the emissions process is active within the reporting period. Not to exceed 7. | 3 (Mondays, Wednesdays, and Thursdays)
Process Operating Details | Process Average Weeks per Period (Year) | The average number of weeks that the emissions process is active within the reporting period. Not to exceed 52 in a year. | If it runs half the year it would be 26 weeks.
Process Operating Details | Process Fall Operating Percent | The percentage of the annual activity that occurred during the Fall months (September, October, November). Percentages for all seasons must add up to 100%. You should not report more percent of annual activity than is feasible to happen in that season. E.g. 100% of the activity of a full year should not be reported to one season only. | If it runs evenly through the year it would be 25%
Process Operating Details | Process Hours per Day | The average number of hours per day that the emissions process is active within the reporting period. Not to exceed 24. | 4 (for example it runs 4 hours in the morning)
Process Operating Details | Process Hours per Period | Actual number of hours the process is active or operating during for the reporting period. Not to exceed 8760 in a year, (8,784 in a leap year). | If it runs 3 days a week for 4 hours each for 52 weeks then it is 625 (3 x 4 x 52)
Process Operating Details | Process Spring Operating Percent | The percentage of the annual activity that occurred during the Spring months (March, April, May). Percentages for all seasons must add up to 100%. You should not report more percent of annual activity than is feasible to happen in that season. E.g. 100% of the activity of a full year should not be reported to one season only. | If it runs evenly through the year it would be 25%
Process Operating Details | Process Summer Operating Percent | The percentage of the annual activity that occurred during the Summer months (June, July, August). Percentages for all seasons must add up to 100%. You should not report more percent of annual activity than is feasible to happen in that season. E.g. 100% of the activity of a full year should not be reported to one season only. | If it doesn’t run during the Summer months it would be 0
Process Operating Details | Process Winter Operating Percent | The percentage of the annual activity that occurred during the Winter months (December, January, February). Percentages for all seasons must add up to 100%. You should not report more percent of annual activity than is feasible to happen in that season. E.g. 100% of the activity of a full year should not be reported to one season only. | If it runs evenly through the year it would be 25%
Release Point Associated with Process | % Apportionment of Emissions | The average annual percent of an emissions process that is vented through a release point. 100% of total emissions from that process should be apportioned to one or more release points. | 50 (for 50% of emissions from a process go to that release point)
Release Point Information | Release Point (Status) Year | The year the current operating status came into effect. Required if Control Status Code is anything other than "OP"- operating. Must be between 1900 - 2050 | A release point changes from operating in 2018 to permanently shut down in 2019 so the status year is 2019.
Release Point Information | Release Point Description | Text description of release point. | Vertical stack associated with Smith boiler
Release Point Information | Release Point ID | An identifier for the release point, given by the facility. | SV04, FUGA
Release Point Information | Release Point Status | Code that identifies the operating status of the control measure. | Operating, Seasonal
Release Point Information | Release Point Type | Code that identifies the type of release point. | Fugitive
Release Point Information, Fugitive | Fence Line Distance | The measure of the horizontal distance to the nearest fence line of a property within which the release point is located. If ReleasePointType Code is "Stack" then either Exit Gas Velocity Measure or Exit Gas Flow Rate is required. | 15 (for 15 feet)
Release Point Information, Fugitive | Fence Line Distance UOM | The fence line distance unit of measure. Required if reporting ReleasePointFenceLineDistanceMeasure. Must be in "FT". | FT (for feet)
Release Point Information, Fugitive | Fugitive Angle Measure (degrees azimuth): | Fugitive Only. The orientation angle for the area in degrees from North, measured positive in the clockwise direction. Should be between 0 and 179 inclusive. | 50 (for 50 degrees)
Release Point Information, Fugitive | Fugitive Height | Fugitive Only. The fugitive release height above terrain of fugitive emissions. Should be between 0 and 500. | 200 (for 200 feet)
Release Point Information, Fugitive | Fugitive Height UOM | The fugitive release height unit of measure. Must be in "FT". | FT (for feet)
Release Point Information, Fugitive | Fugitive Length Measure | 2-D and 3-D Fugitive Only. The length (measured in feet) of the fugitive release in the North-South direction as if the angle is zero degrees. Should be between 1 and 10,000. | 1000 (for 1000)
Release Point Information, Fugitive | Fugitive Length Measure UOM | The fugitive length unit of measure code. Required if reporting ReleasePointFugitivelengthMeasure. Must be in "FT". | FT (for feet)
Release Point Information, Fugitive | Fugitive Line Point 1 Lat | The latitude of the first fugitive line point. | "33.74XXXX"
Release Point Information, Fugitive | Fugitive Line Point 1 Long | The longitude of the first fugitive line point. | "-84.XXXXXX"
Release Point Information, Fugitive | Fugitive Line Point 2 Lat | The latitude of the second fugitive line point. | "33.74XXXX"
Release Point Information, Fugitive | Fugitive Line Point 2 Long | The longitude of the second fugitive line point. | "-84.XXXXXX"
Release Point Information, Fugitive | Fugitive Width Measure | 2-D and 3-D Fugitive Only. The width of the fugitive release in the East-West direction as if the angle is zero degrees. Should be between 1 and 10,000. | 5000 (for 5000 feet)
Release Point Information, Fugitive | Fugitive Width UOM | The fugitive width unit of measure code. Required if reporting ReleasePointFugitiveWidthMeasure. Must be in "FT". | FT (for feet)
Release Point Information, Fugitive | Latitude Measure | Required if release point coordinates are reported. The measure of the angular distance on a meridian North or south of the equator. | "33.74XXXX"
Release Point Information, Fugitive | Longitude Measure | Required if release point coordinates are reported. The measure of the angular distance on a meridian east or west of the prime meridian. | "-84.XXXXXX"
Release Point Information, Fugitive | Release Point Program System | Program System | Georgia Department of Natural Resources
Release Point Information, Stack | Exit Gas Flow Rate Measure | The value of the stack gas flow rate. If a stack release point then either Exit Gas Velocity Measure or Exit Gas Flow Rate is required. Flow rate must be consistent with velocity and not cause velocity to be out of range. | 1700
Release Point Information, Stack | Exit Gas Flow Rate UOM | The unit of measure for the stack gas flow rate value. Required if Release Point Exit Gas Flow Rate Measure is reported. | ACFS (for actual cubic feet per second), ACFM (for actual cubic feet per minute)
Release Point Information, Stack | Exit Gas Temperature Measure (F) | The temperature of an exit gas stream (measured in degrees Fahrenheit). If it is a stack release point then Release Point Exit Gas Temperature Measure is required. Must be between 30 and 4000. | 420 (for 420 degrees Farenheit)
Release Point Information, Stack | Exit Gas Velocity Measure | The velocity of an exit gas stream. If it is a stack release point then either Exit Gas Velocity Measure or Exit Gas Flow Rate is required. Must be between 0.001 ft/s and 1000 ft/s. | 35
Release Point Information, Stack | Exit Gas Velocity UOM | The unit of measure for the velocity of an exit gas stream value. Required if ExitGasVelocityMeasure is reported. | FPS (for feet per second), FPM (for feet per minute)
Release Point Information, Stack | Fence Line Distance | The measure of the horizontal distance to the nearest fence line of a property within which the release point is located. If it is a stack release point then either Exit Gas Velocity Measure or Exit Gas Flow Rate is required. | 20 (for 20 feet)
Release Point Information, Stack | Fence Line Distance UOM | The fence line distance unit of measure. Required if reporting Release Point Fence Line Distance Measure. Must be in "FT". | FT (for feet)
Release Point Information, Stack | Latitude Measure | To indicate the location of a release point, the measure of the angular distance on a meridian North or south of the equator. | "33.74XXXX"
Release Point Information, Stack | Longitude Measure | To indicate the location of a release point, the measure of the angular distance on a meridian east or west of the prime meridian. | "-84.XXXXXX"
Release Point Information, Stack | Release Point Program System (Code) | Not required for NEI reporting. The code that represents the information management system which has responsibility for the data in a linked or interrelated information management system. Required if reporting Release Point Identifier. | Georgia Department of Natural Resources
Release Point Information, Stack | Stack Diameter Measure | The internal diameter of the stack (measured in feet) at the release height. Required if ReleasePointTypeCode is "Stack" | 8 (for 8 feet)
Release Point Information, Stack | Stack Diameter UOM | the stack diameter unit of measure. Required if ReleasePointStackDiameterMeasure is reported. Must be in "FT". | FT for feet
Release Point Information, Stack | Stack Height Measure | The height of the stack from the ground. Required if ReleasePointTypeCode is "Stack" Must be between 1 and 1300. | 150 (for 150 feet)
Release Point Information, Stack | Stack Height UOM | The stack height unit of measure. Required if ReleasePointStackHeighMeasure is reported. Must be "FT". | FT for feet
Reporting Period | Throughput Material | Code for material or fuel processed. | Wood Waste, Distillate Oil, Water
Reporting Period | Throughput UOM | Code for the unit of measure for calculation parameter value. | E3TON (thousands of tons), E6BTU (Million BTUs)
Reporting Period | Throughput Parameter | Code indicating whether the material measured is an input to the process, an output of the process or a static count (not a throughput). | Iinput, Output, Existing
Reporting Period | Throughput Value | Activity or throughput of the process for a given time period. | 123 (for a process with 123 thousand tons), 1,500 (for a process with 1,500 million BTUs)
Reporting Period | Operating Type | Code identifying the operating state for the emissions being reported. | Routine, Startup
Reporting Period | Reporting Period | The time period type for which emissions are reported. | Annual